## Sheet1
Parts order for ICE 419A
Mgf part # | desc | qty | $
DPPM20D1K-F | cap .001 @ 2kv | 2 | 1.12 | 2.24
DPPM20D22K-F | cap .0022 @ 2kv | 4 | 1.12 | 4.48
DPPM16D47K-F | cap .0047 @ 1.6kv | 2 | 1.3 | 2.6
| cap 270pf@1kv | 6 |  | 0
| 510 | 1 |  | 0
| 330 | 4 |  | 0
| 820 | 2 |  | 0
| 36 | 5 |  | 0

## Values & Part numbers
Band | Resonating | Comment | Mouser Part # | Mouser Description | Cost 26-Jan-2020
160 | 2-5,600pf | Use 2 x 2,200 in parallel | 598-CDV19FF222JO3F | Mica Capacitors 2200pF 1000V +/-.05% | 8.21
80 | 2-2,200pf
40 | 2-2,200 pf
20 | 2-940pf | Use 2 x 470 in parallel | 598-CDV19FF471JO3F | Mica Capacitors 470pF 1000V +/-.05% | 4.02
15 | 2-660pf | Use 2 x 330 in parallel | 598-CDV19FF331JO3F | Mica Capacitors 330pF 1000V +/-.05% | 4.23
10 | 2-540pf | Use 2 x 270 in parallel | 598-CDV19FF271JO3F | Mica Capacitors 270pF 1000V +/-.05% | 4.09
Band | Coupling | Comment | Mouser Part # | Mouser Description | Cost 26-Jan-2020
160 | 1,800pf | Use 1 x 1,800 in series | 598-CDV16FF182JO3F | Mica Capacitors 1800pF 1000V +/-5% | 5.9
80 | 900pf | Use 1 x 910 in series | 598-CDV16FF911JO3 | Mica Capacitors 910pF 1000V +/-5% | 4.49
40 | 470pf | Use 1 x 470 in series | 598-CDV19FF471JO3F | Mica Capacitors 470pF 1000V +/-.05% | 4.02
20 | 240pf | Use 1 x 270 in series | 598-CDV19FF271JO3F | Mica Capacitors 270pF 1000V +/-.05% | 4.09
15 | 108pf | Use 2 x 270 in series | 598-CDV19FF271JO3F | Mica Capacitors 270pF 1000V +/-.05% | 4.09
10 | 78pf | Use 2 x 180 in series | 598-CDV19FF181JO3F | Mica Capacitors 180pF 1000V +/-.05% | 3.9
How to read the VALUES & PART NUMBERS sheet
The capacitances listed are DESIGN values. As-built may differ.
E.G. 10 meters:
540pf on the radio side - actually (2) 270pf in parallel
540pf on the antenna side - actually (2) 270pf in parallel
78pf coupling - actually 50pf in parallel with 33pf = 83pf